## Sheet1
Iterative assignment results
link attributes
Iteration No | 1 | 2 | 3 | 4 | link id | 1->2 | 1->3 | 2->4 | 3->2 | 3_>4
Gap | 172.8313 | 3.7878 | 3.7407 | 2.7366 | free flow travel time | 3 | 1 | 3 | 1 | 6
[5 empty] | capacity | 10 | 10 | 10 | 10 | 20
demand attributes
[5 empty] | od_id | 1->4 | 3->4
[5 empty] | demand | 10 | 10
parameter definition
[5 empty] | parameter | a | b | mu
[5 empty] | value | 0.15 | 4 | 1
Initialization--All or nothing method
given link attributes
link attributes
[5 empty] | link id | 1->2 | 1->3 | 2->4 | 3->2 | 3_>4
[5 empty] | free flow travel time | 3 | 1 | 3 | 1 | 6
[5 empty] | capacity | 10 | 10 | 10 | 10 | 20
[5 empty] | counts | 0 | 0 | 0 | 0 | 0
[5 empty] | generalized travel time | 3 | 1 | 3 | 1 | 6
for each od
od_(1,4)
[5 empty] | path |  |  | link
[5 empty] | path_no | path cost | path flow | link_id | link counts
[5 empty] | path_1(1-2-4) | 6 |  | x_12 | 0
[5 empty] | path_2(1-3-2-4) | 5 | 10 | x_13 | 10
[5 empty] | path_3(1-3-4) | 7 |  | x_32 | 10
[8 empty] | x_24 | 10
[8 empty] | x_34 | 0
od_(3,4)
[5 empty] | path |  |  | link
[5 empty] | path_no | path cost | path flow | link_id | link counts
[5 empty] | path_1(3-2-4) | 4 | 10 | x_12 | 0
[5 empty] | path_1(3-4) | 6 |  | x_13 | 0
[8 empty] | x_32 | 10
[8 empty] | x_24 | 10
[8 empty] | x_34 | 0
link attributes after all or nothing assignment
link attributes
[5 empty] | link id | 1->2 | 1->3 | 2->4 | 3->2 | 3_>4
[5 empty] | free flow travel time | 3 | 1 | 3 | 1 | 6
[5 empty] | capacity | 10 | 10 | 10 | 10 | 20
[5 empty] | counts | 0 | 10 | 20 | 20 | 0
[5 empty] | generalized travel time | 3 | 1.15 | 10.2 | 3.4 | 6
[5 empty] | Iteration No | 1
given link attributes
link attributes
[5 empty] | link id | 1->2 | 1->3 | 2->4 | 3->2 | 3->4
[5 empty] | counts | 0 | 10 | 20 | 20 | 0
[5 empty] | generalized link utility | -3 | -1.15 | -10.2 | -3.4 | -6
[5 empty] | capacity | 10 | 10 | 10 | 10 | 20
for each od
od_(1,4)
[5 empty] | step 1 node utility (u) |  | step 2 link systemetic utility to destinaiton (V) |  | step 3 link conditional probability (P) |  | step 4 link flow (x_) |  | step 5 reference cost (pi) |  | step 6 update link flow (2th) |  | step 7 update reference cost(2th)
[5 empty] | node_id | utility | link_id | systemetic utility | link_id | link conditional probability | link_id | flow | node_id | cost | link_id | flow | node_id | cost
[5 empty] | 4 | 0 | 1->2 | -13.2 | 1->2 | 0.0023523 | 1->2 | 0.023523 | 1 | 9.4502 | 1->2 | 0.023523 | 1 | 9.4502
[5 empty] | 3 | -6 | 1->3 | -7.15 | 1->3 | 0.99765 | 1->3 | 9.9765 | 2 | 6.6426 | 1->3 | 9.9765 | 2 | 6.6426
[5 empty] | 2 | -10.2 | 2->4 | -10.2 | 2->4 | 1 | 2->4 | 0.028513 | 3 | 8.2997 | 2->4 | 0.028513 | 3 | 8.2997
[5 empty] | 1 | -7.1476 | 3->2 | -13.6 | 3->2 | 0.0005002 | 3->2 | 0.0049902 | 4 | 0 | 3->2 | 0.0049902 | 4 | 0
[7 empty] | 3->4 | -6 | 3->4 | 0.9995 | 3->4 | 9.9715 |  |  | 3->4 | 9.9715
od_(2,4)
[5 empty] | step 1 node utility (u) |  | step 2 link systemetic utility to destinaiton (V) |  | step 3 link conditional probability (P) |  | step 4 link flow (x_) |  | step 5 reference cost (pi) |  | step 6 update link flow (2th) |  | step 7 update reference cost (2th)
[5 empty] | node_id | utility | link_id | systemetic utility | link_id | link conditional probability | link_id | flow | node_id | cost | link_id | flow | node_id | cost
[5 empty] | 4 | 0 | 2->4 | -10.2 | 2->4 | 1 | 2->4 | 0.005002 | 2 | 4.9021 | 2->4 | 0.005002 | 2 | 4.9021
[5 empty] | 3 | -5.9995 | 3->2 | -13.6 | 3->2 | 0.0005002 | 3->2 | 0.005002 | 3 | 8.3021 | 3->2 | 0.005002 | 3 | 8.3021
[5 empty] | 2 | -10.2 | 3->4 | -6 | 3->4 | 0.9995 | 3->4 | 9.995 | 4 | 0 | 3->4 | 9.995 | 4 | 0
calculate link systemetic utility to destinaiton (V) for 2th
link attributes after 1th iteration
link attributes
[5 empty] | link id | 1->2 | 1->3 | 2->4 | 3->2 | 3_>4
[5 empty] | free flow travel time | 3 | 1 | 3 | 1 | 6
[5 empty] | capacity | 10 | 10 | 10 | 10 | 20
[5 empty] | counts | 0.023523 | 9.9765 | 0.033515 | 0.0099923 | 19.9665
[5 empty] | generalized link utility | -3 | -1.1486 | -3 | -1 | -6.894
for each od
od_(1,4)
[5 empty] | step 1 node utility (u) |  | step 2 link systemetic utility to destinaiton (V) |  | step 3 link Gap
[5 empty] | node_id | utility | link_id | systemetic utility | link_id | Gap
[5 empty] | 4 | 0 | 1->2 | -6 | 1->2 | 51.84
[5 empty] | 3 | -3.9461 | 1->3 | -5.0947 | 1->3 | 4.2242
[5 empty] | 2 | -3 | 2->4 | -3 | 2->4 | 51.84
[5 empty] | 1 | -4.7551 | 3->2 | -4 | 3->2 | 92.16
[7 empty] | 3->4 | -6.894 | 3->4 | 0.7992
od_(2,4)
[5 empty] | step 1 node utility (u) |  | step 2 link systemetic utility to destinaiton (V) |  | step 3 link Gap
[5 empty] | node_id | utility | link_id | systemetic utility | link_id | Gap
[5 empty] | 4 | 0 | 2->4 | -3 | 2->4 | 51.84
[5 empty] | 3 | -3.9461 | 3->2 | -4 | 3->2 | 92.16
[5 empty] | 2 | -3 | 3->4 | -6.894 | 3->4 | 0.7992
[5 empty] | total gap | 172.8313
[5 empty] | Iteration No | 2
given link attributes
link attributes
[5 empty] | link id | 1->2 | 1->3 | 2->4 | 3->2 | 3->4
[5 empty] | counts | 0.023523 | 9.9765 | 0.033515 | 0.0099923 | 19.9665
[5 empty] | generalized link utility | -3 | -1.1486 | -3 | -1 | -6.894
[5 empty] | capacity | 10 | 10 | 10 | 10 | 20
for each od
od_(1,4)
[5 empty] | step 1 node utility (u) |  | step 2 link systemetic utility to destinaiton (V) |  | step 3 link conditional probability (P) |  | step 4 link flow (x_) |  | step 5 reference cost (pi) |  | step 6 update link flow (3 th) |  | step 7 update reference cost(3th)
[5 empty] | node_id | utility | link_id | systemetic utility | link_id | link conditional probability | link_id | flow | node_id | cost | link_id | flow | node_id | cost
[5 empty] | 4 | 0 | 1->2 | -6 | 1->2 | 0.28797 | 1->2 | 2.8797 | 1 | 7.0577 | 1->2 | 1.4516 | 1 | 8.254
[5 empty] | 3 | -3.9461 | 1->3 | -5.0947 | 1->3 | 0.71203 | 1->3 | 7.1203 | 2 | 1.9704 | 1->3 | 8.5484 | 2 | 4.3065
[5 empty] | 2 | -3 | 2->4 | -3 | 2->4 | 1 | 2->4 | 9.6265 | 3 | 5.9091 | 2->4 | 4.8275 | 3 | 7.1044
[5 empty] | 1 | -4.7551 | 3->2 | -4 | 3->2 | 0.94755 | 3->2 | 6.7469 | 4 | 0 | 3->2 | 3.3759 | 4 | 0
[7 empty] | 3->4 | -6.894 | 3->4 | 0.052452 | 3->4 | 0.37347 |  |  | 3->4 | 5.1725
od_(2,4)
[5 empty] | step 1 node utility (u) |  | step 2 link systemetic utility to destinaiton (V) |  | step 3 link conditional probability (P) |  | step 4 link flow (x_) |  | step 5 reference cost (pi) |  | step 6 update link flow (3th) |  | step 7 update reference cost (3th)
[5 empty] | node_id | utility | link_id | systemetic utility | link_id | link conditional probability | link_id | flow | node_id | cost | link_id | flow | node_id | cost
[5 empty] | 4 | 0 | 2->4 | -3 | 2->4 | 1 | 2->4 | 9.4755 | 2 | 5.2487 | 2->4 | 4.7402 | 2 | 5.0754
[5 empty] | 3 | -3.9461 | 3->2 | -4 | 3->2 | 0.94755 | 3->2 | 9.4755 | 3 | 6.2487 | 3->2 | 4.7402 | 3 | 7.2754
[5 empty] | 2 | -3 | 3->4 | -6.894 | 3->4 | 0.052452 | 3->4 | 0.52452 | 4 | 0 | 3->4 | 5.2598 | 4 | 0
calculate link systemetic utility to destinaiton (V) for 2th
link attributes after 2th iteration
link attributes
[5 empty] | link id | 1->2 | 1->3 | 2->4 | 3->2 | 3_>4
[5 empty] | free flow travel time | 3 | 1 | 3 | 1 | 6
[5 empty] | capacity | 10 | 10 | 10 | 10 | 20
[5 empty] | counts | 1.4516 | 8.5484 | 9.5678 | 8.1162 | 10.4322
[5 empty] | generalized link utility | -3.0002 | -1.0801 | -3.3771 | -1.0651 | -6.0666
for each od
od_(1,4)
[5 empty] | step 1 node utility (u) |  | step 2 link systemetic utility to destinaiton (V) |  | step 3 link Gap
[5 empty] | node_id | utility | link_id | systemetic utility | link_id | Gap
[5 empty] | 4 | 0 | 1->2 | -6.3773 | 1->2 | 2.262
[5 empty] | 3 | -4.2623 | 1->3 | -5.3424 | 1->3 | 0.58638
[5 empty] | 2 | -3.3771 | 2->4 | -3.3771 | 2->4 | 0.41592
[5 empty] | 1 | -5.0384 | 3->2 | -4.4422 | 3->2 | 2.0896
[7 empty] | 3->4 | -6.0666 | 3->4 | 0.36672
od_(2,4)
[5 empty] | step 1 node utility (u) |  | step 2 link systemetic utility to destinaiton (V) |  | step 3 link Gap
[5 empty] | node_id | utility | link_id | systemetic utility | link_id | Gap
[5 empty] | 4 | 0 | 2->4 | -3.3771 | 2->4 | 0.020224
[5 empty] | 3 | -4.2623 | 3->2 | -4.4422 | 3->2 | 1.631
[5 empty] | 2 | -3.3771 | 3->4 | -6.0666 | 3->4 | 0.20368
[5 empty] | total gap | 3.7878
[5 empty] | Iteration No | 3
given link attributes
link attributes
[5 empty] | link id | 1->2 | 1->3 | 2->4 | 3->2 | 3->4
[5 empty] | counts | 1.4516 | 8.5484 | 9.5678 | 8.1162 | 10.4322
[5 empty] | generalized link utility | -3.0002 | -1.0801 | -3.3771 | -1.0651 | -6.0666
[5 empty] | capacity | 10 | 10 | 10 | 10 | 20
for each od
od_(1,4)
[5 empty] | step 1 node utility (u) |  | step 2 link systemetic utility to destinaiton (V) |  | step 3 link conditional probability (P) |  | step 4 link flow (x_) |  | step 5 reference cost (pi) |  | step 6 update link flow (4 th) |  | step 7 update reference cost(3th)
[5 empty] | node_id | utility | link_id | systemetic utility | link_id | link conditional probability | link_id | flow | node_id | cost | link_id | flow | node_id | cost
[5 empty] | 4 | 0 | 1->2 | -6.3773 | 1->2 | 0.26215 | 1->2 | 2.6215 | 1 | 7.341 | 1->2 | 1.8415 | 1 | 7.9496
[5 empty] | 3 | -4.2623 | 1->3 | -5.3424 | 1->3 | 0.73785 | 1->3 | 7.3785 | 2 | 1.0474 | 1->3 | 8.1585 | 2 | 3.2201
[5 empty] | 2 | -3.3771 | 2->4 | -3.3771 | 2->4 | 1 | 2->4 | 8.7855 | 3 | 6.2609 | 2->4 | 6.1469 | 3 | 6.8232
[5 empty] | 1 | -5.0384 | 3->2 | -4.4422 | 3->2 | 0.83541 | 3->2 | 6.1641 | 4 | 0 | 3->2 | 4.3053 | 4 | 0
[7 empty] | 3->4 | -6.0666 | 3->4 | 0.16459 | 3->4 | 1.2145 |  |  | 3->4 | 3.8531
od_(2,4)
[5 empty] | step 1 node utility (u) |  | step 2 link systemetic utility to destinaiton (V) |  | step 3 link conditional probability (P) |  | step 4 link flow (x_) |  | step 5 reference cost (pi) |  | step 6 update link flow (3th) |  | step 7 update reference cost (3th)
[5 empty] | node_id | utility | link_id | systemetic utility | link_id | link conditional probability | link_id | flow | node_id | cost | link_id | flow | node_id | cost
[5 empty] | 4 | 0 | 2->4 | -3.3771 | 2->4 | 1 | 2->4 | 8.3541 | 2 | 5.4998 | 2->4 | 5.9448 | 2 | 5.2169
[5 empty] | 3 | -4.2623 | 3->2 | -4.4422 | 3->2 | 0.83541 | 3->2 | 8.3541 | 3 | 6.5649 | 3->2 | 5.9448 | 3 | 7.0386
[5 empty] | 2 | -3.3771 | 3->4 | -6.0666 | 3->4 | 0.16459 | 3->4 | 1.6459 | 4 | 0 | 3->4 | 4.0552 | 4 | 0
calculate link systemetic utility to destinaiton (V) for 2th
link attributes after 2th iteration
link attributes
[5 empty] | link id | 1->2 | 1->3 | 2->4 | 3->2 | 3_>4
[5 empty] | free flow travel time | 3 | 1 | 3 | 1 | 6
[5 empty] | capacity | 10 | 10 | 10 | 10 | 20
[5 empty] | counts | 1.8415 | 8.1585 | 12.0917 | 10.2502 | 7.9083
[5 empty] | generalized link utility | -3.0005 | -1.0665 | -3.962 | -1.1656 | -6.022
for each od
od_(1,4)
[5 empty] | step 1 node utility (u) |  | step 2 link systemetic utility to destinaiton (V) |  | step 3 link Gap
[5 empty] | node_id | utility | link_id | systemetic utility | link_id | Gap
[5 empty] | 4 | 0 | 1->2 | -6.9625 | 1->2 | 0.14179
[5 empty] | 3 | -4.7848 | 1->3 | -5.8512 | 1->3 | 4.3688e-07
[5 empty] | 2 | -3.962 | 2->4 | -3.962 | 2->4 | 6.5422
[5 empty] | 1 | -5.5667 | 3->2 | -5.1276 | 3->2 | 0.055619
[7 empty] | 3->4 | -6.022 | 3->4 | 0.29992
od_(2,4)
[5 empty] | step 1 node utility (u) |  | step 2 link systemetic utility to destinaiton (V) |  | step 3 link Gap
[5 empty] | node_id | utility | link_id | systemetic utility | link_id | Gap
[5 empty] | 4 | 0 | 2->4 | -3.962 | 2->4 | 0.27838
[5 empty] | 3 | -4.7848 | 3->2 | -5.1276 | 3->2 | 0.016511
[5 empty] | 2 | -3.962 | 3->4 | -6.022 | 3->4 | 0.14701
[5 empty] | total gap | 3.7407
[5 empty] | Iteration No | 4
given link attributes
link attributes
[5 empty] | link id | 1->2 | 1->3 | 2->4 | 3->2 | 3->4
[5 empty] | counts | 1.8415 | 8.1585 | 12.0917 | 10.2502 | 7.9083
[5 empty] | generalized link utility | -3.0005 | -1.0665 | -3.962 | -1.1656 | -6.022
[5 empty] | capacity | 10 | 10 | 10 | 10 | 20
for each od
od_(1,4)
[5 empty] | step 1 node utility (u) |  | step 2 link systemetic utility to destinaiton (V) |  | step 3 link conditional probability (P) |  | step 4 link flow (x_) |  | step 5 reference cost (pi) |  | step 6 update link flow (5 th) |  | step 7 update reference cost(3th)
[5 empty] | node_id | utility | link_id | systemetic utility | link_id | link conditional probability | link_id | flow | node_id | cost | link_id | flow | node_id | cost
[5 empty] | 4 | 0 | 1->2 | -6.9625 | 1->2 | 0.24764 | 1->2 | 2.4764 | 1 | 7.8693 | 1->2 | 2.0003 | 1 | 7.9296
[5 empty] | 3 | -4.7848 | 1->3 | -5.8512 | 1->3 | 0.75236 | 1->3 | 7.5236 | 2 | 6.0182 | 1->3 | 7.9997 | 2 | 3.9197
[5 empty] | 2 | -3.962 | 2->4 | -3.962 | 2->4 | 1 | 2->4 | 7.8167 | 3 | 6.8028 | 2->4 | 6.5643 | 3 | 6.8181
[5 empty] | 1 | -5.5667 | 3->2 | -5.1276 | 3->2 | 0.70981 | 3->2 | 5.3403 | 4 | 0 | 3->2 | 4.5641 | 4 | 0
[7 empty] | 3->4 | -6.022 | 3->4 | 0.29019 | 3->4 | 2.1833 |  |  | 3->4 | 3.4357
od_(2,4)
[5 empty] | step 1 node utility (u) |  | step 2 link systemetic utility to destinaiton (V) |  | step 3 link conditional probability (P) |  | step 4 link flow (x_) |  | step 5 reference cost (pi) |  | step 6 update link flow (3th) |  | step 7 update reference cost (3th)
[5 empty] | node_id | utility | link_id | systemetic utility | link_id | link conditional probability | link_id | flow | node_id | cost | link_id | flow | node_id | cost
[5 empty] | 4 | 0 | 2->4 | -3.962 | 2->4 | 1 | 2->4 | 7.0981 | 2 | 5.9218 | 2->4 | 6.2332 | 2 | 5.3931
[5 empty] | 3 | -4.7848 | 3->2 | -5.1276 | 3->2 | 0.70981 | 3->2 | 7.0981 | 3 | 7.0874 | 3->2 | 6.2332 | 3 | 7.0508
[5 empty] | 2 | -3.962 | 3->4 | -6.022 | 3->4 | 0.29019 | 3->4 | 2.9019 | 4 | 0 | 3->4 | 3.7668 | 4 | 0
calculate link systemetic utility to destinaiton (V) for 2th
link attributes after 2th iteration
link attributes
[5 empty] | link id | 1->2 | 1->3 | 2->4 | 3->2 | 3_>4
[5 empty] | free flow travel time | 3 | 1 | 3 | 1 | 6
[5 empty] | capacity | 10 | 10 | 10 | 10 | 20
[5 empty] | counts | 2.0003 | 7.9997 | 12.7975 | 10.7972 | 7.2025
[5 empty] | generalized link utility | -3.0007 | -1.0614 | -4.207 | -1.2039 | -6.0151
for each od
od_(1,4)
[5 empty] | step 1 node utility (u) |  | step 2 link systemetic utility to destinaiton (V) |  | step 3 link Gap
[5 empty] | node_id | utility | link_id | systemetic utility | link_id | Gap
[5 empty] | 4 | 0 | 1->2 | -7.2077 | 1->2 | 0.0008153
[5 empty] | 3 | -4.9749 | 1->3 | -6.0363 | 1->3 | 0.034662
[5 empty] | 2 | -4.207 | 2->4 | -4.207 | 2->4 | 4.7045
[5 empty] | 1 | -5.7663 | 3->2 | -5.4109 | 3->2 | 0.012307
[7 empty] | 3->4 | -6.0151 | 3->4 | 0.18594
od_(2,4)
[5 empty] | step 1 node utility (u) |  | step 2 link systemetic utility to destinaiton (V) |  | step 3 link Gap
[5 empty] | node_id | utility | link_id | systemetic utility | link_id | Gap
[5 empty] | 4 | 0 | 2->4 | -4.207 | 2->4 | 0.41445
[5 empty] | 3 | -4.9749 | 3->2 | -5.4109 | 3->2 | 0.036091
[5 empty] | 2 | -4.207 | 3->4 | -6.0151 | 3->4 | 0.084448
[5 empty] | total gap | 2.7366

## Sheet2
a | 0.15
b | 4
fftt | 3
capacity | 10
link flow | 0.5 | 1 | 1.5 | 2 | 2.5 | 3 | 3.5 | 4
link cost | 3 | 3 | 3.0002 | 3.0007 | 3.0018 | 3.0036 | 3.0068 | 3.0115